## Calcs - Pump & injection pressu
Pump & injection pressures
Concepto |  |  | example
Dia embolo/cm | 2.6 |  | 4.5
Area embolo/cm2 | 5.3093 |  | 15.9043
Paso movimiento embolo/cm | 50 |  | 50
Volumen util/cm3 | 265.4646 |  | 795.2156
volume/s injection speed/cm3/s | 25
Tamaño orificio inyección/cm | 0.55 |  | 0.5
Area orificio/cm2 | 0.23758 |  | 0.19635
|  | circumference | rev/full shot
Spur gear D1/mm | 60 | 188.4956 | 2.6526
radius/m | 0.03 |  | rev gear/25cm3 shot
power motor/Nm | 12 |  | 0.24981
power on spur gear/N | 400 |  | length of piston move/mm
power on spur gear/kg | 40.7886 |  | 47.0873
Nema 34 rpm | 900 | rps | 15
reduce from 15rps to 0.2498rps (shot 25cm3/s)
mechanical advantage gained from reducer/kg: | 2449.3583 | ideal reducer by: (NOT actually used, just a nice calc!) | 60.05
Nm | 24020 |  | 🔼 after adding calcs for spur & shaft, this value seriously passes max values for both spur teeth and shaft torsion, so reduced majorly
pressure embolo en/ kg/cm2 | 461.3343
punta embolo | 2449.3583
Note on B6: Andrew Middleton: Quiero un volumen util (tirada maxima) lo mas grande posible, pero a la vez que se puede calentar mas rápido… cuanto mas largo y fino, mas rápido se calienta, pero menos volumen.. cuanto mas ancho, mas volumen, pero mas tiempo de calentar 🧐

## Calcs - Parts
Parts
part | code | price |  | value | unit
Nema34 closed loop stepper | https://robotdigg.com/product/1228/Two-phase-NEMA34-closed-loop-stepper-motor SS86P2156 | 120 | shaft 14mm 12Nm holding torque approx 900rpm=15rps | 12 | Nm
driver | https://www.robotdigg.com/product/1229 | included above..?
REDUCTOR RSTV050 TAMAÑO MOTOR 71 EJE DE ENTRADA 14 MM ratio i:20 would seem max for this setup | https://www.zuendo.com/corona-sin-fin/5166-reductor-rstv050-tamano-motor-71-eje-de-entrada-14-mm.html#/840-elige_brida-b14/13-relacion-i_20 | 97.02 | ratio i:20 | 20 | :1 ratio
|  |  | output after reductor | 240 | Nm
EJE SIMPLE DE SALIDA PARA REDUCTOR RSTV50 25 mm | https://www.zuendo.com/accesorios-para-reductores/3110-eje-simple-de-salida-para-reductor-todos-los-tamanos.html#/818-tipo_de_eje-25_mm_rstv50 | 17.6 | diameter shaft | 0.025 | m
Spur gear mod 2.5, D1 60, hardened teeth | 22401-0125250024 | 34.32 | 60mm D1 14mm D2 | 0.03 | radius / m
|  |  | power from spur gear onto gear rack | 8000 | N/radius spur
Gear rack 25 OD, mod 2.5 | 22425-025150X1000 | 130.67
Tube ID 26 OD 30 | 29050-0130X1000 | 20.64 | power from spur gear onto gear rack | 815.773 | kg
|  |  | pressure/cm2 plunger PUMP PRESSURE | 153.6501 | kg/cm2 / bar
|  |  | pressure/cm2 nozzle hole INJECTION PRESSURE | 3433.6344 | kg/cm2 / bar
max rev Nema/ rps | 5 | rps | 25cm3 shot ratio to full shot | 10.6186 | :1 ratio
steps/s | 2000 |  | rev/spur full shot | 2.6526 | full = 50cm
rpm | 300 | rpm | time for full shot | 10.6103 | s
rev Nema AFTER reductor /rps | 0.25 | rps | circumference spur | 18.8496 | cm
rpm gear | 15 | rpm | steps / circ spur / cml | 8000 | 424.4132
pulse/rev Nema // gear | 400 | 8000 | cm3/ cir spur | 100.0778 | cm3
max pulse = rps / gear rps | 2000 | 0.25 | cm circ spur/s | 4.7124 | cm
encoder pulses/ rev Nema | 2000
encoder pulses / max rps | 10000
25cm3 = cml / steps | 4.7087 | 1998.4454 | cm3/ s | 25.0194 | cm3
1cm3 = cml /steps | 0.18835 | 79.9378 | rev gear/25cm3 shot | 0.24981 | rev
1cm lineal embolo = vol cm3 / steps | 5.3093 | 424.4132 | s/25cm3 shot | 0.999 | s
50cm linear plunger heated zone/ plastic full stroke = vol cm3/ steps | 265.4646 | 21220.6591
67cm linear plunger full range move to topendstop 50cm stroke + 2cm cold + 6cm opening + 16cm clamp - 7cm plunger tip |  | 28435.6832 | 3819.7186 | <- RefillOffset steps= 16cm clamp - 7cm plunger tip x steps/cml sum of lengths to topendstop -> | 67
heated full stroke offset from topendstop,-> and from refill —> |  | 7215.0241 | 3395.3055

## Calcs - Volumes
Volumes
Injection Volumen = pi*radius^2*stroke | ej1, buscar volumen | ej2 buscar paso
EJEMPLOS de Calculos SOLO
Dia embolo / cm | 2.6 | 4.2
Paso embolo / cm | 50 | 10.8269
Volumen inyectado /cm3 | 265.4646 | 150

## Calcs - Rack & pinion, vertical
Rack & pinion, vertical
concept |  | Tangential force on rack | Torque on pinion |  | max calculated for heat hardened steel gear teeth
moved mass / kg | m | 4 |  |  | S=400Pa, w=25mm
gravitational constant / m/s2 | g | 9.81 |  |  | mod 2.5, 60mm Dp
coefficient of friction / u | u | -
maximum acceleration / m/s2 | a | 0.25 |  | max load N | 8225
pressing Force due to application / N | Fe | 8000 |  |  | with 50:1 reduction, about 1/2 the expected 😬
with 20:1 reduction, about 3% SF over the expected 🧐😰
Force on Rack / N | Fr | 8040.24
Torque on pinion / Nm |  |  | 241.2072
https://www.engineersedge.com/calculators/gear-tooth-strength-calculator.htm

## Calcs - Shaft calcs on chosen o
Shaft calcs on chosen output shaft
Shear stress on solid shaft | t = Tr/J | for 25mm OD | angular deflection | a=L*T/(J*G) | for Iron 63 GaP Shear modulus
| Mpa | 78.2278 |  | degrees | 0.87081
shear stress / t | Pa | 78227837.6285 | angular shaft deflection / a | radians | 0.015199
twisting moment / T | Nm | 240 | length of shaft / L | m | 0.153
radius from center to stressed surface / r | m | 0.0125 |  |  | 🔼 length of shaft “as-theoretical-held-at-1-end”, whilst in reality, the reductor holds along 93mm of total 153mm, so torsion possibly only on last 53mm? = 0.3 degrees 🧐
polar moment of inertia of area / J | m4 | 3.835e-08 | Shear modulus of rigidity / G | Pa | 63000000000
J = (pi*Dˆ4/32) |  | 3.835e-08 |  |  | 🔼 as per Zuendo, axle is Iron, not steel!

## Calcs - Shaft calcs on motor sh
Shaft calcs on motor shaft, 14mm
Shear stress on solid shaft | t = Tr/J | for 14mm OD | angular deflection | a=L*T/(J*G) | for steel 75 GaP Shear modulus
| Mpa | 22.2724 |  | degrees | 0.47885
shear stress / t | Pa | 22272411.8613 | angular shaft deflection / a | radians | 0.0083575
twisting moment / T | Nm | 12 | length of shaft / L | m | 0.197
radius from center to stressed surface / r | m | 0.007 | Shear modulus of rigidity / G | Pa | 75000000000
polar moment of inertia of area / J | m4 | 3.7715e-09
J = (pi*Dˆ4/32) |  | 3.7715e-09

## Calcs - Drawings
Injection Volumen = pi*radius^2*stroke
ej, stroke = 165mm, dia 42mm
volume = pi*21^2*165=3.1415*441*165
volume = 228597mm3 = 228.6cm3
for a volume of 150cm3, stroke?
150000/3.1415*441 = 108mm
Problem seems to be that a wider barrel should give less injection pressure, but requiring larger reductor, larger shaft, larger modulus teeth, and larger reductor is not available with lower ratios etc, but a thinner barrel obliges a geared rack to have a smaller modulus of teeth, so reducing the max shear stress that the teeth can take, and therefore the max pressure that can apply… a thinner barrel allows faster heating of material, a thicker barrel, even thou could apply more pressure (large modulus gear rack, larger shaft), would not heat up fast enough… also, as larger reductor is not available with a low ratio, min force output rapidly goes above the max shear stress pressure again 🤦

## BoM - Plunger parts
Plunger parts
part | description | web | reference | price (sin IGIC) | price € (con IGIC) | units | subtotal
Nema34 closed loop stepper | shaft 14mm 12Nm holding torque approx 900rpm=15rps | https://robotdigg.com/product/1228/Two-phase-NEMA34-closed-loop-stepper-motor SS86P2156 | CL86H2156 | 75 | 76.2536 | 1 | 76.2536
driver |  | https://www.robotdigg.com/product/1285/DM542,-DM556-or-DM860H-stepper-motor-driver | DM860HJK | 29 | 29.4847 | 1 | 29.4847
|  | https://www.robotdigg.com/product/976/80VDC-7.2A-DSP-Stepper-Motor-Driver |  | 42 | 42.702 |  | 0
PSU 80v DC for Nema |  | https://www.robotdigg.com/product/1564/60V-or-80V-DC-output-500W-or-1000W-power-supply | S-1000-80 | 80 | 81.3371 | 1 | 81.3371
REDUCTOR RSTV050 TAMAÑO MOTOR 71 EJE DE ENTRADA 14 MM ratio i:20 would seem max for this setup | ratio i:20 | https://www.zuendo.com/corona-sin-fin/5166-reductor-rstv050-tamano-motor-71-eje-de-entrada-14-mm.html#/840-elige_brida-b14/13-relacion-i_20 | B14, i=20..? could go to i:30 if decide that Nema is not reaching top speed with actual i:20, but this means more torque, and certain mechanical calcs indicate overload of gear teeth or axle 😬 | 80.1653 | 85.7769 | 1 | 85.7769
EJE SIMPLE DE SALIDA PARA REDUCTOR RSTV50 25 mm |  | https://www.zuendo.com/accesorios-para-reductores/3110-eje-simple-de-salida-para-reductor-todos-los-tamanos.html#/818-tipo_de_eje-25_mm_rstv50 | RSTV050 | 17.6 | 18.832 | 1 | 18.832
Spur gear mod 2.5, D1 60, hardened teeth | 60mm D1 14mm D2, hollow out to 25mm, add keyhole | norelem.es | 22401-0125250024 | 34.48 | 36.8936 | 1 | 36.8936
Bearing opposing spur gear | 35-15-19 bearing to retain gear rack against spur gear, have to carve out 25mm radius on outer surface with radial! | https://www.123rodamiento.es/rodamiento-cojinete/rodamiento-rodillos/leva/natr15a | NATR15A | 11.7438 | 12.5659 | 1 | 12.5659
Aro suplemento | Aro 12mm-15mm, 22.5mm long, to suplement M12 bolt which holds bearing! | https://www.123rodamiento.es/rodamiento-cojinete/rodamiento-agujas/aros-interiores/ir12-15-22.5 | IR12-15-22.5 | 5.1074 | 5.465 | 1 | 5.465
Bearing opposing spur gear, alternative | 32-12-14 bearing alternative smaller, does not need aro suplemento | https://www.123rodamiento.es/rodamiento-cojinete/rodamiento-rodillos/leva/natv12-pp | NATV12-PP | 16.1983 | 17.3322 |  | 0
Gear rack 25 OD, mod 2.5 | 880mm, with 70mm bronze tip 26mm OD | norelem.es | 22425-025150X1000 | 135.11 | 144.5677 | 1 | 144.5677
Bronze plunger tip | 26mm OD, 70mm long, buy oversize and turn on lathe | Asencio y hijos, o Graubassas |  | 30 | 32.1 | 1 | 32.1
1” male-male union | end of barrel to nozzle tip, solder to barrel to avoid plastic leakage (repass interior barrel) | Bolsa de Aguas La Cuesta |  | 5 | 5.35 | 1 | 5.35
1” male plug | nozzle tip, turn 45˚ tip, perforate to 5.5mm, tap to M6 | Bolsa de Aguas La Cuesta |  | 5 | 5.35 | 1 | 5.35
533.9764

## BoM - T-mech parts (moving side
T-mech parts (moving side)
part | description | web | code variant | price (sin IGIC) | price € (con IGIC) | units | subtotal
Tube ID 26 OD 30 | 750mm, 530mm below 60mm opening (120˚) | norelem.es | 29050-0130X1000 | 24.54 | 26.2578 | 1 | 26.2578
12mm linear bearings | 4x 12mm linear blocks | https://robotdigg.com/product/417/SCS12UU-Linear-Block | SCS12UU | 2 | 2.0334 | 4 | 8.1337
12mm smooth bar | 2x 230mm, cut from one 500mm length | https://robotdigg.com/product/920/8mm,-10mm-or-12mm-linear-shaft-or-smooth-rod-in-lengths | SR12_500 | 2.9 | 2.9485 | 1 | 2.9485
springs | 2x 44mm long, 12.5mm ID, 25mm OD | norelem.es | 26000-2512044 | 5.72 | 6.1204 | 2 | 12.2408
shaft collars | 2x 12mm | norelem.es | 07800-301202 | 2.67 | 2.8569 | 2 | 5.7138
Ceramic wool insolation | 515mm long, + Kapton tape & cylindrical metal mesh cover | poligono el rosario |  | 20 | 21.4 | 1 | 21.4
Kapton tape | 200mm wide, overlapped | https://robotdigg.com/product/35/Kapton-Tape-5mm-to-300mm-width | KPTape-200mm | 16 | 16.2674 | 1 | 16.2674
Protection heated barrel, 515mm long, perforated mesh | 515mm long, 398mm OD, + 15mm tabs | cortes y pliegues |  | 30 | 32.1 | 1 | 32.1
Cork, 2mm or 4mm | clamp isolation material | leroy merlin |  |  | 0 |  | 0
125.062

## BoM - Electrical parts
Electrical parts
part | description | web | code variant | price (sin IGIC) | price € (con IGIC) | units | subtotal
band heaters | 5x 3070 240w 1x 4040 210w total 1410w 2 zones: barrel 960w (4.35A) nozzle 450w (2.05A) | https://robotdigg.com/product/1810/Electric-Copper-or-Brass-Band-Heater-for-Extrusion-or-Injection | 3070-220V240W 4040-220V210W | 10 | 10.1671 | 8 | 81.3371
PID temp controller | 2x, barrel & nozzle zones | https://robotdigg.com/product/1801/Digital-Adjustable-PID-Temperature-Controller-Panel-Thermostat | REX-C100 | 10 | 10.1671 | 2 | 20.3343
SSR 25A | 3x SSR 1 for pairs, 1 for nozzle, 2 for barrel | https://robotdigg.com/product/1240/Single-phase-slim-solid-state-relay | S-SSR25A | 10 | 10.1671 | 3 | 30.5014
Thermocouple | 2 for PID temp controller, | https://robotdigg.com/product/58/K-type-Thermocouple-0-to-600C | KTC320 | 1 | 1.0167 | 2 | 2.0334
| 1 + breakout board for Arduino, screwed into barrel collar for temp check before moving plunger | https://robotdigg.com/product/911/1.2-meters-screw-head-K-type-Thermocouple | M3KTC | 4 | 4.0669 | 1 | 4.0669
| + breakout board for Arduino | https://robotdigg.com/product/1256/3D-Printer-thermocouple-or-thermo-sensor-Breakout-Board | MKS31855 | 6 | 6.1003 | 1 | 6.1003
Caja eléctrica con back board | 400x300 caja poliéster + fondo | Coelca | PIN-630318 PIN-161002 | 62.26 | 66.6182 | 1 | 66.6182
Prensaestopas | M20 x2 M16 x6 | Coelca | GEW-GW52044 GEW-GW52043 | 1 | 1.07 | 10 | 10.7
Repartidor bipolar |  |  | GEW-GW44691 | 15.25 | 16.3175 | 1 | 16.3175
cable 3G2.5 |  |  | 5551150 | 1.34 | 1.4338 | 8 | 11.4704
enchufe aérea 16A |  |  |  | 2.41 | 2.5787 | 1 | 2.5787
252.0582

## BoM - floor mount
floor mount
bottom laterales | 327 | 2 | 654
bottom en medio | 267 | 5 | 1335
rear verticales | 1136.5 | 2 | 2273
front verticales | 1151.9 | 2 | 2303.8 | (1147.8 with 82degree cuts at each end)
4576.8
| 2288.4 |  | 6565.8
1st cut both profiles @: | 2300 | 2 | 3700 | 2365
leaves
2nd cut all 4 profiles, 2 @: | 1140 | 1160 | x2
other 2@: | halfway, leaves | 1850 | x4

## BoM - Frame
Frame
part | description | web | code variant | price (sin IGIC) | price € (con IGIC) | units | subtotal
base square 30x30x3 | 6ml |  |  | 20 | 3.3333
139.5 | reductor support profiles |  | 558 | 1.86 | 1.9902 | 4
267 | top main support (& bottom!) |  | 801 | 2.67 | 2.8569 | 3
296 | side diagonal supports |  | 592 | 1.9733 | 2.1115 | 2
270.5 | t-mech support profiles |  | 541 | 1.8033 | 1.9296 | 2
|  |  | 2492 | 8.3067 | 8.8881 | 1 | 8.8881
rect 50x30x3 | 6ml |  |  | 35 | 5.8333
110 | bearing housing |  | 110 | 0.64167 | 0.68658 | 1
340 | centrales plataforma |  | 680 | 3.9667 | 4.2443 | 2
[5 empty] | 4.9309 | 1 | 4.9309
L-angle 30x3 | 6ml |  | 2.8333 | 17 | 2.8333
30mm | t-mech shafts supports |  |  |  |  | 4
floor mount 40x40cm 30x30x3 | al final usé angels L, a ver como van!
400 | bottom stand outer laterals |  | 800 | 2.6667 | 2.8533 | 2
340 | bottom stand outer struts |  | 680 | 2.2667 | 2.4253 | 2
1136 | back verticals |  | 2272 | 7.5733 | 8.1035 | 2
1148 | front diagonals |  | 2296 | 7.6533 | 8.1891 | 2
[5 empty] | 21.5712 | 1 | 21.5712
plataforma giratoria 150x150x10 |  | corona | approx | 25 |  | 1
tuerca M36
tornillo cabeza hex M36 x40mm
wall mount for 300mm moulds 50x30x3
267mm | spacer profiles |  |  |  |  | 2
wall mount L-angle 30x3
30mm | wall mount angles |  |  |  |  | 7
35.3903

## BoM - Screws
Screws
part | description | web | code variant | price (sin IGIC) | price € (con IGIC) | units | subtotal
M4 countersunk allen 25mm | linear bearings to rear clamp | toycasa |  |  | 0 | 16 | 0
M5 20mm allen head + washers | linear shafts fixation to frame | toycasa |  |  | 0 | 4 | 0
M8 20mm + washers + nuts welded to rear clamp (to avoid crashing with linear shaft) | clamps for barrel with cork in between | toycasa |  |  | 0 | 6 | 0
M12 50mm partial thread, 20mm thread, + 4 wide washers, + 1 locknut | Bearing against plunger, IMPORTANT 30mm NO THREAD, can get a longer partial threaded screw and cut shorter | toycasa |  |  | 0 | 1 | 0
M8 20-25mm 10.9, + washers & locknut | Reductor to frame - will have to make a util to hold nut at end of 140mm interior profile! | toycasa |  |  | 0 | 4 | 0
M8 90mm partial thread 10.9 | Plunger tip to plunger, empty 13mm ID x 8.5mm cavity, and all thru 8mm hole in tip, and 30-32mm deep 8mm hole in rack | toycasa |  |  | 0 |  | 0
0

## BoM - Electronic parts
Electronic parts
part | description | web | code variant | price (sin IGIC) | price € (con IGIC) | units | subtotal
PSU Arduino 5v | power supply, regulated 5v, | https://robotdigg.com/product/1200/5V-2A-or-4A-Miniature-Switching-Power-Supply | PS5V4A | 3.2 | 3.424 | 1 | 3.424
PSU ESP32 3.3v | 3A, connect to ESP32 3.3v pin | Nalber |  | 11 | 11.77 | 1 | 11.77
Arduino ESP32 |  | Miqueas |  | 11 | 11.77 | 1 | 11.77
ESP32 breakout terminals |  | Temu |  | 4 | 4.28 | 1 | 4.28
TFT display | To show info about pots, sensors, actions, etc | Miqueas |  |  | 0 |  | 0
3 buttons Omron 12x12 | To adjust variables and initiate actions | Miqueas |  | 0.16 | 0.1712 | 3 | 0.5136
3 LEDs WS2812B | light buttons | Miqueas |  | 0.32 | 0.3424 | 3 | 1.0272
35 LED ring for nozzle lighting |  | Miqueas / Temu |  | 18.5 | 19.795 | 1 | 19.795
ESP32-S3 with 5” touchscreen |  | https://www.elecrow.com/esp32-display-5-inch-hmi-display-rgb-tft-lcd-touch-screen-support-lvgl.html |  | 27.13 | 27.5835 | 1 | 27.5835
Thermocouple | 1 + breakout board for Arduino, screwed into barrel collar for temp check before moving plunger | https://robotdigg.com/product/911/1.2-meters-screw-head-K-type-Thermocouple | M3KTC | 4 | 4.0669 | 1 | 4.0669
+ breakout board | + breakout board for Arduino | https://robotdigg.com/product/1256/3D-Printer-thermocouple-or-thermo-sensor-Breakout-Board | MKS31855 | 6 | 6.1003 | 1 | 6.1003
sensor inductivo 4mm dista | detection of plunger top & bottom end stop | https://electronicaelfaro.com/index.php?route=product/product&product_id=47599&search=1631 | LJ12A3-4-Z/BX |  | 7.95 | 2 | 15.9
sensor inductivo 2mm dista | detection barrel move |  |  |  | 0 |  | 0
[5 empty] | 0 |  | 0
90.3304

## BoM - Mano de obra y consumible
Mano de obra y consumibles
concepto | cost | units | subtotal
USD/€ | 0.9502
horas apuntadas | 20 | 59.5 | 1190
horas soldando |  |  | 0
hilo soldar | 35 | 1 | 35
electricidad |  |  | 0
transporte y despacho RobotDigg | 260 | 1 | 260
transporte y despacho Norelem | 100 | 1 | 100
Transporte y despacho Zuendo | 37.5 | 1 | 37.5
Transporte y despacho 123Rodamientos |  | 1 | 0
Transporte y despacho Elcrow |  | 1 | 0
1622.5

## BoM - Totales
Totales
Table | Subtotal
Plunger parts | 533.9764
T-mech parts (moving side) | 125.062
Electrical parts | 252.0582
Frame | 35.3903
Screws | 0
Electronic parts | 90.3304
Mano de obra y consumibles | 1622.5
total cost, no margen (only MO) | 2659.3172

## Machine controls - Table 1
Table 1
Control | reason | how?
4x20 screen | show info about machine, temp, %amps to motor (pressure), amount to move next injection,
ESP32 | MCU to control everything
Speed of motor / plunger descent | faster filling better? | Pot1 to arduino variable
Force of motor /plunger | more pressure assures filling? | Pot2 to arduino variable
Time of movement | how long to descend plunger for…?
OR
Amount of movement | how MUCH to descend plunger… exact amount of plastic to fill! | Pot3 to arduino variable
Purge | make sure before injection that plastic in nozzle is not cold, but hot and fresh | Button or pot? | ex: press button, purge slowly, release button marks 0 for next injection, but if backing up is needed (to avoid dripping, sucks a small amount per sec back up), this is included in 0..?
Back movement after purging | exactly how much back movement after purge is needed, is this a variable depending on type & temp of plastic, so needs pot, or can be programmed in..? | Pot4 first, program later..?
holding pressure after the injection | after injection, pressure must be maintained 2-15s to avoid sink marks, depending on wall thickness/ part design | pot5, or possible programmed % time depending on temp and amount injected..?
Heat check | CANNOT move plunger when cold | Thermocouple with daughter board to Arduino, if TEMP=LOW, DO NOT MOVE
Barrel position check | if barrel slides down, moulds will no longer fit underneath nozzle with pre-made-for-each-mould shims | End stop against top end of barrel..? If barrel moves down, end stop becomes empty (NC to HIGH?)
Mould presence check | Make sure mould is present before injecting | End stop? | Do we need to assure exact lining..? All moulds are different, cannot assure via end stop only that this particular mould is correctly lined up..
INJECT! | All is in order, proceed with automatic injection | Button | On pressing INJECT, code should copy all variables to int fixed vales, to avoid any changes in variables during injection may otherwise cause issues..?

## Machine controls - Table 2
Table 2
Control | reason | how?
5” or 7” 800x480 ESP32-S3 touchscreen | show info about machine, temp, %amps to motor (pressure), amount to move next injection, |  | https://www.elecrow.com/display/esp-hmi-display.html
Speed of motor / plunger descent | faster filling better? | Touch control1
Force of motor /plunger | more pressure assures filling? | Touch control2
Time of movement | how long to descend plunger for…?
OR
Amount of movement | how MUCH to descend plunger… exact amount of plastic to fill! | Touch control3
Purge | make sure before injection that plastic in nozzle is not cold, but hot and fresh | Button or touch control? | ex: press button, purge slowly, release button marks 0 for next injection, but if backing up is needed (to avoid dripping, sucks a small amount per sec back up), this is included in 0..?
Back movement after purging | exactly how much back movement after purge is needed, is this a variable depending on type & temp of plastic, so needs pot, or can be programmed in..? | Touch control4, can be hidden later
holding pressure after the injection | after injection, pressure must be maintained 2-15s to avoid sink marks, depending on wall thickness/ part design | touch control5, or possible programmed % time depending on temp and amount injected..?
Heat check | CANNOT move plunger when cold | Thermocouple with daughter board to Arduino, if TEMP=LOW, DO NOT MOVE
Barrel position check | if barrel slides down, moulds will no longer fit underneath nozzle with pre-made-for-each-mould shims | End stop against top end of barrel..? If barrel moves down, end stop becomes empty (NC to HIGH?)
Mould presence check | Make sure mould is present before injecting | End stop?
INJECT! | All is in order, proceed with automatic injection | Button

## Consumos electronica - 3.3v and
3.3v and 5v consumos PSU
item | 3.3v consumo mA | 5v consumo mA | signal to/from STM32? (LLC 3.3v - 5v, pins)
ESP32 | -240 | -160
Inductive LJ12A3-4-Z/BX |  | -300 | 1
Inductive LJ12A3-4-Z/BX |  | -300 | 1
FINDA inductive |  | -50 | 1
Step & pulse |  |  | 2
Encoder |  | ? | 2
AMS1117 buck down | 800 | -10 | 2
current sensor x2, phA & phB for inline sensing |  | -10 | 2
Max31855 thermocouple | -1.5 |  | 3
WS2812B LEDs 35 ring |  |  | 1
WS2812B LEDs 3 buttons |  | -180 | 1
WS2812B LEDs 35 ring |  | -2100 | 1
Elecrow 5” display |  | -2000 | 2
5v 7A PSU |  | 7000
extra mA… | 558.5 | 1890 | 16

## Consumos electronica - 3.3v, LL
3.3v, LLC, 5v power & signals
item | 3.3v power | 3.3v signals | 5v power | 5v LLC signals | Pins on ESP32
motor Step/Dir |  | 2, Step & Dir | Gnd |  | pin 23 & 22
Encoder (should be 5v, works with 3.3v🤷) | Vcc, Gnd | 2, A & B |  |  | pin 34 & 35
AMS1117 buck down 5v - 3.3v | Vcc, Gnd |  | Vcc, Gnd
ESP32 | Vcc, Gnd |  |  |  | 3V3, Gnd
USART3 to ESP32 (serial pass thru) |  | 2, TX, RX |  |  | pin 17 & 16
Button select | Gnd Shared via continuation of button itself | 1 Pullup |  |  | pin 25
Button up |  | 1 Pullup |  |  | pin 26
button down |  | 1 Pullup |  |  | pin 27
LLC | VccA |  | VccB, Gnd | 4
Inductive LJ12A3-4-Z/BX TopEndstop |  | 1 Pullup* | Vcc, Gnd Shared | -1 | pin 19
Inductive LJ12A3-4-Z/BX BottomEndstop |  | 1 Pullup* |  | -1 | pin 18
FINDA inductive BarrelEndstop |  | 1 Pulldown* |  | -1 | pin 5
NozzleBlockEndstop |  | 1 Pullup* or analog..? |  |  | (pin 15)
EmergencyEndstop |  | 1 Pullup* |  |  | pin 0 * boot failure if pulled LOW
current sensor, phA for inline sensing 1K resistor to analog |  | analog** | Vcc, Gnd Shared | 0 | (pin 4)
current sensor, phB for inline sensing |  | analog** |  | 0 | (pin 2)
Max31855 thermocouple | Vcc, Gnd | 3, MOSI, SCK, MISO |  |  | pin 13, 14, 12
WS2812B LEDs 3 buttons |  | timer..? | Vcc, Gnd |  | pin 33
WS2812B LEDs 35 ring, Vcc, Gnd direct to 2nd PSU |  | timer..? | Vcc, Gnd |  | pin 32
PSU 5v 7A |  |  | Vcc, Gnd
| 3.3v distribution |  | 5v distribucion | LLC spare
vcc | 5 |  | 7 | 1
gnd | 5 |  | 8
Could divide distribution board (15 pins) in 3.3v side (7 entries) and
5v side (8 entries)
Power sharing only possible for similar components, thick enough to grimp (inductive)
or max 2 male dupont (ACS)
* check signal from inductive is NO (active LOW with pullup) or NC (active LOW with pulldown)
** not sure how to use yet, but although 5v, as are 20A sensor, and motor will not pull more than
7.2A, should not be a problem to use 3.3v analog, as voltage range should be well below 3.3v
(approx 1.8v).. HOWEVER, I think they use 2.5v offset to be able to show +ve & -ve current 🤦
so maybe need resistors to not burn ESP32 ADC input..?

## State machine for injector Stat
Current State
Input | ERROR_STATE | INIT_HEATING | INIT_HOT_NOT_HOMED | INIT_HOMED_ENCODER_ZEROED | REFILL | COMPRESSION | READY_TO_INJECT | PURGE_ZERO | ANTIDRIP | INJECT | HOLD_INJECTION | RELEASE | CONFIRM_MOULD_REMOVAL
EmergencyStop - | ignore, state unchanged | ignore, heating is independent of code, code should not let any movement | new state = ERROR_STATE | new state = ERROR_STATE | new state = ERROR_STATE | new state = ERROR_STATE | new state = ERROR_STATE | new state = ERROR_STATE | new state = ERROR_STATE | new state = ERROR_STATE | new state = ERROR_STATE | new state = ERROR_STATE | new state = ERROR_STATE
Temp < 170 | temp below threshold, USER MUST CHECK HEATING CIRCUIT if was previously above threshold, otherwise error should clear once above again | ignore, state unchanged | if NOT during INIT_HEATING, - heating failure..? Stop machine new state = ERROR_STATE | if NOT during INIT_HEATING, - heating failure..? Stop machine new state = ERROR_STATE | if NOT during INIT_HEATING, - heating failure..? Stop machine new state = ERROR_STATE | if NOT during INIT_HEATING, - heating failure..? Stop machine new state = ERROR_STATE | if NOT during INIT_HEATING, - heating failure..? Stop machine new state = ERROR_STATE | if NOT during INIT_HEATING, - heating failure..? Stop machine new state = ERROR_STATE | if NOT during INIT_HEATING, - heating failure..? Stop machine new state = ERROR_STATE | if NOT during INIT_HEATING, - heating failure..? Stop machine new state = ERROR_STATE | if NOT during INIT_HEATING, - heating failure..? Stop machine new state = ERROR_STATE | if NOT during INIT_HEATING, - heating failure..? Stop machine new state = ERROR_STATE | if NOT during INIT_HEATING, - heating failure..? Stop machine new state = ERROR_STATE
Temp >= 170 | ignore, state unchanged, temp is independent of code | Process, new state = INIT_HOT_NOT_HOMED | ignore, state unchanged | ignore, state unchanged | ignore, state unchanged | ignore, state unchanged | ignore, state unchanged | ignore, state unchanged | ignore, state unchanged | ignore, state unchanged | ignore, state unchanged | ignore, state unchanged | ignore, state unchanged
EndstopTop | Revise reason for error and give exit - StopMove, confirm with user goto Refill | ignore, heating is independent of code, code should not let any movement state unchanged | Once ButtonUp pressed and Homing started, finish Homing when triggered second time new state = INIT_HOMED_ENCODER_ZEROED | goto RefillOffset new state = REFILL | error: should ALREADY have triggered in state INIT_HOT_NOT_HOMED new state = ERROR_STATE | error: should not be possible new state = ERROR_STATE | new state = ERROR_STATE | new state = ERROR_STATE | new state = ERROR_STATE | new state = ERROR_STATE | new state = ERROR_STATE | new state = ERROR_STATE | new state = ERROR_STATE
EndstopBottom | Revise reason for error and give exit - reached bottom of plunger stroke, either user can move only up, or only Home | ignore, heating is independent of code, code should not let any movement state unchanged | new state = ERROR_STATE | new state = ERROR_STATE | new state = ERROR_STATE | new state = ERROR_STATE | new state = ERROR_STATE | new state = ERROR_STATE | new state = ERROR_STATE | new state = ERROR_STATE | new state = ERROR_STATE | new state = ERROR_STATE | new state = ERROR_STATE
EndstopBarrel | Revise reason for error and give exit - barrel has moved, stop machine, require repositioning and program reset | ignore, heating is independent of code, code should not let any movement state unchanged | new state = ERROR_STATE | new state = ERROR_STATE | new state = ERROR_STATE | new state = ERROR_STATE | new state = ERROR_STATE | new state = ERROR_STATE | new state = ERROR_STATE | new state = ERROR_STATE | new state = ERROR_STATE | new state = ERROR_STATE | new state = ERROR_STATE
EndstopNozzleBlock | Revise reason for error and give exit - no block in place, confirm user has placed block | ignore, heating is independent of code, code should not let any movement state unchanged | ignore, state unchanged | ignore, state unchanged | ignore, state unchanged | new state = ERROR_STATE user must invert blocking part to NozzleBlock | ignore, state unchanged | new state = ERROR_STATE user must invert blocking part to BarrelOnlyBlock | ignore, state unchanged | ignore, AS YET DO NOT HAVE CHECK FOR MOULD_PRESENT, only user CONFIRMING from previous state state unchanged | ignore, AS YET DO NOT HAVE CHECK FOR MOULD_PRESENT, only user CONFIRMING from previous state state unchanged | ignore, AS YET DO NOT HAVE CHECK FOR MOULD_PRESENT, only user CONFIRMING from previous state state unchanged | ignore, state unchanged
ButtonSelect | Confirm error displayed has been fixed, return, or reset as per reason LED RED FLASHING (possibly certain combo as per sensor/error detected) 🛑🛑🛑 | ignore, heating is independent of code, code should not let any movement state unchanged LED RED 🛑🛑🛑 | ignore, state unchanged LED YELLOW 🟡🟡🟡 | ignore, state unchanged LED YELLOW Select solid 🟡🟡🟡 | Confirm user Refill and NozzleBlockPresent new state = COMPRESSION LED GREEN 🟢🌑🌑/🟢🔵🔵 | StopMove new state = REFILL LED RED 🛑🌑🛑 | together with ButtonDown, new state = PURGE_ZERO LED GREEN 🟢🟡🟢 | user confirms Purge_Zero new state = ANTIDRIP LED GREEN 🟢🟡🟡 | StopMove new state = READY_TO_INJECT LED RED 🛑🟢🟢 | StopMove new state = RELEASE LED RED 🛑🟢🌑 | StopMove new state = RELEASE LED RED 🛑🟢🟢 | ignore, state unchanged LED GREEN SOLID 🟢🟢🟢 | if EndOfDayFlag==1, new state = READY_TO_INJECT if ==0, new state = REFILL LED GREEN SOLID 🟢🟢🟢
ButtonUp | ignore, state unchanged LED RED FLASHING (possibly certain combo as per sensor/error detected) 🛑🛑🛑 | ignore, heating is independent of code, code should not let any movement state unchanged LED RED 🛑🛑🛑 | Process HomingMove state unchanged LED YELLOW 🟡🟡🟡 | ignore, state unchanged LED YELLOW Up flashing 🟡🟡🟡 | together with ButtonDown, toggles EndOfDayFlag state unchanged LED OFF or BLUE 🟢🌑🌑/🟢🔵🔵 | ignore, state unchanged LED OFF 🛑🌑🟡 | new state = REFILL LED YELLOW 🟢🟡🟢 | move plunger Up slow continuous move ignore, state unchanged LED YELLOW 🟢🟡🟡 | together with ButtonDown, new state = INJECT LED GREEN 🛑🟢🟢 | ignore, state unchanged LED GREEN FLASHING 🛑🟢🌑 | ignore, state unchanged LED GREEN SOLID 🛑🟢🟢 | ignore, state unchanged LED GREEN SOLID 🟢🟢🟢 | if EndOfDayFlag==1, new state = READY_TO_INJECT if ==0, new state = REFILL LED GREEN SOLID 🟢🟢🟢
ButtonDown | ignore, state unchanged LED RED FLASHING (possibly certain combo as per sensor/error detected) 🛑🛑🛑 | ignore, heating is independent of code, code should not let any movement state unchanged LED RED 🛑🛑🛑 | ignore, state unchanged LED YELLOW 🟡🟡🟡 | ignore, state unchanged LED YELLOW Down solid 🟡🟡🟡 | together with ButtonUp, toggles EndOfDayFlag state unchanged LED OFF or BLUE 🟢🌑🌑/🟢🔵🔵 | ignore, state unchanged LED changes colour and flashes as per Comparison slows Compression speed and finishes 🛑🌑🛑/🟡/🟢 | together with ButtonSelect, new state = PURGE_ZERO LED GREEN 🟢🟡🟢 | move plunger down slow continuous move ignore, state unchanged LED YELLOW 🟢🟡🟡 | together with ButtonUp, new state = INJECT LED GREEN 🛑🟢🟢 | ignore, state unchanged LED OFF 🛑🟢🌑 | ignore, state unchanged LED GREEN FLASHING 🛑🟢🟢 | ignore, state unchanged LED GREEN SOLID 🟢🟢🟢 | if EndOfDayFlag==1, new state = READY_TO_INJECT if ==0, new state = REFILL LED GREEN SOLID 🟢🟢🟢
SerialChangeState - only certain States available from Display via Serial: Home, Refill, ReadyToInject | ignore, state unchanged | ignore, heating is independent of code, code should not let any movement state unchanged | Process HomingMove state unchanged | ignore, state unchanged | new state = INIT_HOT_NOT_HOMED (& home machine with Encoder zero, for testing ONLY) or COMPRESSION or READY_TO_INJECT ALSO can TOGGLE EndOfDayFlag | StopMove new state = READY_TO_INJECT or REFILL | new state = INIT_HOT_NOT_HOMED (will home machine with Encoder zero, for testing ONLY) or REFILL or COMPRESSION | StopMove new state = READY_TO_INJECT | StopMove new state = READY_TO_INJECT | StopMove new state = RELEASE | StopMove new state = RELEASE | ignore, state unchanged | new state = INIT_HOT_NOT_HOMED (will home machine with Encoder zero, for testing ONLY) or READY_TO_INJECT or REFILL
SerialChangeActualValues | ignore, state unchanged | Update Actual Params and return new values state unchanged | Before user button Press: Update Actual Parameters and return new values during Move function: Ignore should not change any Parameters during any type of move state unchanged | ignore, state unchanged | Update Actual Params and return new values state unchanged | ignore, state unchanged | Update Actual Params and return new values state unchanged | Before user button Press: Update Actual Parameters and return new values during Move function: Ignore should not change any Parameters during any type of move state unchanged | ignore, state unchanged | ignore, state unchanged | ignore, state unchanged | ignore, state unchanged | Update Actual Params and return new values state unchanged
SerialChangeCommonValues | ignore, state unchanged | Update Common Params and return new values state unchanged | Before user button Press: Update Actual Parameters and return new values during Move function: Ignore should not change any Parameters during any type of move state unchanged | ignore, state unchanged | Update Common Params and return new values state unchanged | ignore, state unchanged | Update Common Params and return new values state unchanged | Before user button Press: Update Actual Parameters and return new values during Move function: Ignore should not change any Parameters during any type of move state unchanged | ignore, state unchanged | ignore, state unchanged | ignore, state unchanged | ignore, state unchanged | Update Common Params and return new values state unchanged
Other (finishing a previous State) | stopMove, goto Release, option/possibly Home (depends if emergency stop pressed requires only release pressure, or complete plunger homing..?) |  |  |  |  | new state = READY_TO_INJECT |  |  |  | new state = HOLD_INJECTION | new state = RELEASE | new state = CONFIRM_MOULD_REMOVAL
ActualVariables used in this State | [9 empty] | FillMouldMoveSpeed FillMouldMoveDist | HoldMouldMoveSpeed HoldMouldMoveDist
CommonVariables used in this State |  | minTemp | - maxHomingStepsDist GeneralFastSpeed (HomingDirection) HomeOffSetDist HomeOffSetAccel HomeOffsetSpeed HomingSlowSpeed |  | - GeneralFastSpeed refillOpeningOffsetDist EndOfDayFlag toggle | nozzleBlockPresentEndstopActive initialCompressionSpeed (could be GeneralFastSpeed, maybe divided by 2..?) minCompressionSpeed |  | nozzleBlockPresentEndstopActive PurgeSpeed MotorPosition | AntiDripReverseSpeed AntiDripReverseDist or AntiDripReverseTimer if using ContMotorMove |  |  | ReleaseMouldMoveSpeed ReleaseMouldMoveDist | - EndOfDayFlag check
Functions used in this State | StopMachineReasons, could include check of all Endstops, and be included in loop() so as to check before and during any and every move.. or possible with a mills delay of 10ms..? |  | HomeMove, uses ContinuousMotorMoveBackward ProgrammedMotorMove | - ResetEncoderZero | - ProgrammedMotorMove | compressionFunction, includes: ContinuousMotorMoveForward ComparisonFunction to check when MotorEncoder de-sync means compression is at max |  | ContinuousMotorMoveForward ContinuousMotorMoveBackward | ProgrammedMotorMove if ProgrammedMotorMove completes WITHOUT user confirming INJECT, should go back to READY_TO_INJECT.. POSSIBLE better ContinuousMotorMoveBackward, with Timer that when TimeOuts, automatically cancels Injection Process and goes back to READY_TO_INJECT - how to confirm then that nozzle block is placed..? | - ProgrammedMotorMove | - ProgrammedMotorMove | - ProgrammedMotorMove
mechanical checks done in this State (bool) | EmergencyStop, TopEndstop, BottomEndstop, BarrelEndstop |  | - TopEndstop - tempNozzle > minTemp |  | - SelectButton LP = confirm Refill done - both Top&BottomButtons LP = toggle EndOfDayFlag | NOZZLEBlockForCompressOrPurge SelectButton SP = Stop COMPRESSION and go back to REFILL | - Both Select&BottomButtons LP = PURGE_ZERO - UpButton = go back to REFILL | NOZZLEBlockForCompressOrPurge SelectButton LP = zeroMotorPosition & goto ANTIDRIP UpButtom = ContinuousMotorMoveBackward DownButton = ContinuousMotorMoveForward | - SelectButton SP = back to READY_TO_INJECT - both Top&BottomButtons LP = INJECT | - SelectButton = cancel injection and goto RELEASE | - SelectButton = cancel injection and goto RELEASE |  | - ANY button press will go to either REFILL or READY_TO_INJECT, depending in EndOfDayFlag
Colour Fills = | CORRECT STATE PROGRESS THRU SENSORS OR USER BUTTON INPUT | USER BUTTON INPUT GOES BACK TO PREVIOUS STATE, CHOICE | USER BUTTON GOES TO OTHER STATE, CANCEL ACTUAL STATE | state progress but from Serial/ Display | previous state but from Serial/ Display | other state, cancel but from Serial/ Display | TOGGLE EndOfDayFlag | state alternatives from Serial/ Display | update params via Serial - ONLY when motor is NOT moving | ignore any button or serial input | ERROR, something is not correct, revise reasons and fix, then reset machine if necessary

## State Machine for serial input
Table 1

## Encoder calcs
Table 1
rps / PPR -> | steps motor/rot | steps encoder/rot | detected PPR/s | min timer interrupt freq = max PPR/s x2 (or more!) | ms | us
1 | 400 | 1000 | 2000
5 | 2000 | 5000 | 10000 | 20000 | 0.05 | 50
20KHz
|  |  | max clock timer STM32 | 72MHz
|  |  |  | 72000000 | 1.3889e-05 | 0.013889
max31855 sampling time | 100ns | 10khz